## Machine
Setting | Value | Notes
Project name | PressCell | Required. Letters, digits and _ only - it becomes part of block names.
Author
Comment
Project folder |  | Folder on the TIA PC where the project is created.
TIA version |  | V21
PLC name
PLC order number | 6ES7214-1AH50-0XB0 | Required. Copy it from the TIA hardware catalog, character for character.
PLC firmware |  | e.g. V1.1
PLC IP address | 192.168.0.1
Subnet mask
Gateway
PLC PROFINET name
Cycle time (ms) | 100
Subnet name
HMI name |  | Leave every HMI row blank for a machine without one.
HMI order number
HMI firmware
HMI runtime |  | unified, unified_basic or comfort
HMI resolution |  | e.g. 800x480 for a 7-inch panel
HMI IP address
First DI byte |  | Where automatic address allocation starts.
First DO byte
First AI byte
First AO byte
Modes | Manual, Auto | Comma separated: Manual, Auto, SemiAuto, Setup, Clean
Safety category |  | e.g. PLd Cat.3 per ISO 13849-1
Fail-safe PLC | FALSE | Recorded only. This tool never writes safety logic.
Safety notes
Sequence name |  | Used when the Sequence sheet has steps.
Sequence cyclic |  | yes = last step returns to the first
Sequence idle step

## Equipment
Name | Type | Description | Area | Address | Signal addresses | Control role | Normally closed | Interlock from | Running feedback | Fault feedback | Opened feedback | Closed feedback | feedback TIMEOUT (ms) | Travel timeout (ms) | Raw min | Raw max | Eng min | Eng max | Unit | Lo-Lo | Lo | Hi | Hi-Hi
EStop | estop | E-stop status contact
StartPb | digital_input | Start pushbutton |  |  |  | start
Press | motor_dol | Main press motor | Press | [5 empty] | TRUE | FALSE |  |  | 2500
Guard | valve_single | Guard door lock | Press
Level | analog_input | Hydraulic tank level | Press | [13 empty] | 0 | 100.5 | % | 5 | 10 | 90 | 95

## IO devices
Name | Order number | Firmware | IP address | PROFINET name | GSD type identifier

## Modules
Parent | Name | Order number | Slot | Firmware

## Sequence
Step | Name | Message | Actions | Wait for | Any of | Timeout | On timeout | Next
1000 | Clamp | Locking the guard | Guard.open | Guard.opened |  | 3 | fault
1010 | Press | Pressing | Press.start | Level.value >= 10 |  | 8s
1020 | Release | Releasing | Press.stop; Guard.close | Press.stopped Guard.closed |  | 5

## Help
Topic | Value | Meaning
Equipment type | analog_input | Scaled analog measurement with range check and limit monitoring. Signals: in (AI)
Equipment type | analog_output | Scaled analog output. Signals: out (AO)
Equipment type | digital_input | Single digital input (sensor, pushbutton, switch). Signals: in (DI)
Equipment type | digital_output | Single digital output (lamp, horn, simple solenoid). Signals: out (DO)
Equipment type | estop | E-stop STATUS input for the standard program. Not a safety function. Signals: ok_fb (DI)
Equipment type | motor_dol | Direct-on-line motor: one run output, optional running and fault feedback. Signals: run_out (DO), running_fb (DI), fault_fb (DI)
Equipment type | motor_reversing | Reversing motor with interlocked contactors and change-over dead time. Signals: fwd_out (DO), rev_out (DO), running_fb (DI), fault_fb (DI)
Equipment type | safety_gate | Guard door STATUS input for the standard program. Not a safety function. Signals: ok_fb (DI)
Equipment type | valve_double | Double-acting valve, separate open and close coils. Signals: open_out (DO), close_out (DO), opened_fb (DI), closed_fb (DI)
Equipment type | valve_single | Single-acting (spring return) valve, one coil. Signals: open_out (DO), opened_fb (DI), closed_fb (DI)
Equipment type | vfd_analog | VFD driven by a hardwired run output and an analog speed reference. Signals: run_out (DO), speed_out (AO), running_fb (DI), fault_fb (DI)
Wait-for status | running / on / open / opened / extended | Device.running - reads Sts_Running
Wait-for status | stopped / off / closed / retracted | Device.stopped - reads Sts_Stopped
Wait-for status | fault / faulted | Device.fault - reads Sts_Fault
Wait-for status | warning | Device.warning - reads Sts_Warning
Wait-for status | interlocked | Device.interlocked - reads Sts_Interlocked
Wait-for status | enabled | Device.enabled - reads Sts_Enabled
Wait-for status | commanded | Device.commanded - reads Sts_Cmd
Wait-for status | manual | Device.manual - reads Sts_ManualMode
Wait-for value | Device.value >= 50 | Compare a scaled analog value: >=, <=, >, <, =, <>
Wait-for input | InputName | A wired digital input, by its equipment name
Wait-for negation | not Device.opened | Prefix any condition with 'not'
Action verbs | analog_output | setpoint, value
Action verbs | digital_output | clear, off, on, set
Action verbs | motor_dol | run, start, stop
Action verbs | motor_reversing | forward, fwd, rev, reverse, stop
Action verbs | valve_double | close, closed, open
Action verbs | valve_single | close, closed, open
Action verbs | vfd_analog | run, setpoint, speed, start, stop
Lists in a cell | a; b or a, b or one per line (Alt+Enter) | Actions, Wait for, Interlock from and Modes all accept these
Yes / no cells | yes, no, x, true, false, 1, 0 | Blank means the default
Timeout | 500ms, 10s, 2m or a plain number | A plain number is seconds
Signal addresses | speed_out=%QW80; running_fb=%I2.0 | Only to pin an address; blank means allocated automatically
Modules: Parent | the PLC name, or an IO device name | Which rack the module sits in
Order numbers | copy from the TIA hardware catalog | Openness matches them character for character - never type them from memory